## Interface Board
Part Number | Manufacturer | Description | Quantity | Supplier | Supplier Part Number
INA118 | Texas Instruments | Precision Instrumentation Amplifier | 19 | Digi-Key | INA118P
AD620 | Analog Devices | Instrumentation Amplifier | 19 | Digi-Key | AD620ANZ
1uF Capacitor | KEMET | Aluminum Electrolytic Capacitor | 19 | Digi-Key | 399-12846-1-ND
10kOhm Resistor | Yageo | Thick Film Resistor | 19 | Digi-Key | YAGEO-RC0805FR-0710KL-ND
100kOhm Resistor | Yageo | Thick Film Resistor | 19 | Digi-Key | YAGEO-RC0805FR-07100KL-ND
10pF Capacitor | KEMET | Ceramic Capacitor | 19 | Digi-Key | C1206C100D1GACTU-ND
10kOhm Resistor | Yageo | Thick Film Resistor | 19 | Digi-Key | YAGEO-RC0805FR-0710KL-ND
TL072 | Texas Instruments | Dual Low-Noise JFET-Input Op-Amp | 19 | Digi-Key | TL072CP
CD74HC4067 | Texas Instruments | 16-Channel Multiplexer | 2 | Digi-Key | CD74HC4067M96
HC-49U 16 Mhz Crystal | Citizen | Quartz Crystal Resonator | 3 | Digi-Key | 300-8326-ND
10pF - 33pF Capacitor | KEMET | Ceramic Capacitor | 57 | Digi-Key | C1206C100D1GACTU-ND
LED | Kingbright | Indicator LED | 3 | Digi-Key | 754-1484-ND

## Microcontroller Board
Part Number | Manufacturer | Description | Quantity | Supplier | Supplier Part Number
ESP32-WROOM-CD2102 | Espressif | Microcontroller with built-in Bluetooth and Wi-Fi | 1 | Digi-Key | 1965-ESP32-WROOM-CD2102
ADS1015 | Texas Instruments | 12-bit ADC | 4 | Digi-Key | ADS1015IDGSR
ADS1115 | Texas Instruments | 16-bit ADC | 1 | Digi-Key | ADS1115IDGST
CD74HC4067 | Texas Instruments | 16-Channel Multiplexer | 5 | Digi-Key | CD74HC4067M96
MPU-9250 | TDK InvenSense | 9-Axis Gyroscope and Accelerometer | 1 | Digi-Key | MPU-9250-01
2N3904 | ON Semiconductor | NPN Transistor | 2 | Digi-Key | 2N3904FS-ND
IRLML2502 | Infineon | MOSFET | 1 | Digi-Key | IRLML2502TRPBF
LED | Kingbright | Indicator LED | 3 | Digi-Key | 754-1484-ND
3.7V 1000mAh LiPo Battery | Adafruit | Lithium Polymer Battery | 1 | Adafruit | 2011
TP4056 Charging module | Adafruit | LiPo Charger Module | 1 | Adafruit | 259
LM1117-3.3 | Texas Instruments | 3.3V Voltage Regulator | 1 | Digi-Key | LM1117DT-3.3/NOPBCT-ND
TXB0108PWR | Texas Instruments | Logic Level Shifter | 1 | Digi-Key | TXB0108PWR
10uF Capacitor | KEMET | Aluminum Electrolytic Capacitor | 1 | Digi-Key | 399-10783-1-ND
1uF Capacitor | KEMET | Aluminum Electrolytic Capacitor | 1 | Digi-Key | 399-12846-1-ND
10kOhm Resistor | Yageo | Thick Film Resistor | 1 | Digi-Key | YAGEO-RC0805FR-0710KL-ND
4.7 kOhm Resistor | Yageo | Thick Film Resistor | 5 | Digi-Key | YAGEO-RC0805JR-074K7L-ND

## Combined
Part Number | Description | Quantity
INA118 | Precision Instrumentation Amplifier | 19
1uF Capacitor | Aluminum Electrolytic Capacitor | 19
10kOhm Resistor | Thick Film Resistor | 19
100kOhm Resistor | Thick Film Resistor | 19
10pF Capacitor | Ceramic Capacitor | 19
10kOhm Resistor | Thick Film Resistor | 19
TL072 | Dual Low-Noise JFET-Input Op-Amp | 19
CD74HC4067 | 16-Channel Multiplexer | 2
HC-49U 16 Mhz Crystal | Quartz Crystal Resonator | 3
10pF - 33pF Capacitor | Ceramic Capacitor | 57
LED | Indicator LED | 3
ESP32-WROOM-CD2102 | Microcontroller with built-in Bluetooth and Wi-Fi | 1
ADS1015 | 12-bit ADC | 4
ADS1115 | 16-bit ADC | 1
CD74HC4067 | 16-Channel Multiplexer | 5
MPU-9250 | 9-Axis Gyroscope and Accelerometer | 1
2N3904 | NPN Transistor | 2
IRLML2502 | MOSFET | 1
LED | Indicator LED | 3
3.7V 1000mAh LiPo Battery | Lithium Polymer Battery | 1
TP4056 Charging module | LiPo Charger Module | 1
LM1117-3.3 | 3.3V Voltage Regulator | 1
TXB0108PWR | Logic Level Shifter | 1
10uF Capacitor | Aluminum Electrolytic Capacitor | 1
1uF Capacitor | Aluminum Electrolytic Capacitor | 1
10kOhm Resistor | Thick Film Resistor | 1
4.7 kOhm Resistor | Thick Film Resistor | 5